## ADC_Results
Arduino Mega 2560
ADC Resolution Test Results
Test1 | Repeated read of input pin, 50x 0V then 50x4.99V
Test2 | Switching between input pins
Input = 0V | 4.99V
Voltage Source = 71B Voltage Calibrator (10mV resolution)
ADC Clock = 125kHz |  |  |  | ADC Clock = 500kHz |  |  |  | ADC Clock = 1MHz |  |  |  | ADC Clock = 1MHz (warm processor) |  |  |  | ADC Clock = 500KHz processor warm
Test 1 |  | Test 2 |  | Test 1 |  | Test 2 |  | Test 1 |  | Test 2 |  | Test 1 |  | Test 2 |  | Test 1 |  | Test 2
0 | 996 | 0 | 995 | 0 | 997 | 0 | 999 | 4 | 995 | 0 | 995 | 5 | 988 | 0 | 986 | 0 | 994 | 0 | 992
0 | 1000 | 0 | 997 | 0 | 999 | 0 | 999 | 0 | 993 | 22 | 995 | 0 | 993 | 19 | 987 | 0 | 994 | 0 | 992
0 | 996 | 0 | 997 | 0 | 1000 | 0 | 998 | 0 | 997 | 15 | 994 | 0 | 992 | 15 | 986 | 0 | 994 | 0 | 991
0 | 1000 | 0 | 998 | 0 | 998 | 0 | 996 | 0 | 993 | 0 | 996 | 0 | 992 | 27 | 987 | 0 | 994 | 0 | 993
0 | 996 | 0 | 999 | 0 | 1000 | 0 | 999 | 0 | 998 | 15 | 996 | 0 | 991 | 20 | 988 | 0 | 994 | 0 | 991
0 | 1000 | 0 | 999 | 0 | 999 | 0 | 999 | 0 | 995 | 0 | 995 | 0 | 993 | 0 | 985 | 0 | 994 | 0 | 993
0 | 997 | 0 | 999 | 0 | 999 | 0 | 996 | 0 | 997 | 0 | 994 | 0 | 992 | 26 | 985 | 0 | 994 | 0 | 994
0 | 1001 | 0 | 996 | 0 | 1001 | 0 | 997 | 0 | 993 | 15 | 984 | 0 | 992 | 20 | 975 | 0 | 993 | 0 | 994
0 | 998 | 0 | 995 | 0 | 999 | 0 | 998 | 0 | 996 | 10 | 992 | 0 | 991 | 11 | 984 | 0 | 992 | 0 | 993
0 | 1001 | 0 | 996 | 0 | 999 | 0 | 1000 | 0 | 993 | 7 | 993 | 0 | 993 | 0 | 985 | 0 | 992 | 0 | 994
0 | 998 | 0 | 996 | 0 | 999 | 0 | 999 | 0 | 998 | 0 | 993 | 0 | 991 | 1 | 984 | 0 | 992 | 0 | 991
0 | 1002 | 0 | 996 | 0 | 995 | 0 | 1000 | 0 | 994 | 7 | 993 | 0 | 993 | 0 | 985 | 0 | 992 | 0 | 992
0 | 998 | 0 | 997 | 0 | 996 | 0 | 999 | 0 | 999 | 0 | 998 | 0 | 992 | 20 | 989 | 0 | 992 | 0 | 991
0 | 1001 | 0 | 999 | 0 | 996 | 0 | 1001 | 0 | 994 | 20 | 997 | 0 | 993 | 20 | 988 | 0 | 992 | 0 | 992
0 | 998 | 0 | 1000 | 0 | 996 | 0 | 999 | 0 | 997 | 15 | 998 | 0 | 991 | 14 | 985 | 0 | 992 | 0 | 991
0 | 1000 | 0 | 1000 | 0 | 995 | 0 | 999 | 0 | 993 | 0 | 996 | 0 | 993 | 28 | 988 | 0 | 993 | 0 | 994
0 | 998 | 0 | 998 | 0 | 995 | 0 | 999 | 0 | 996 | 15 | 996 | 0 | 991 | 20 | 989 | 0 | 994 | 0 | 991
0 | 1000 | 0 | 998 | 0 | 997 | 0 | 1000 | 0 | 993 | 9 | 986 | 0 | 993 | 15 | 979 | 0 | 994 | 0 | 992
0 | 997 | 0 | 997 | 0 | 995 | 0 | 998 | 0 | 996 | 9 | 996 | 0 | 991 | 11 | 986 | 0 | 994 | 0 | 993
0 | 999 | 0 | 997 | 0 | 995 | 0 | 998 | 0 | 993 | 7 | 995 | 0 | 993 | 0 | 988 | 0 | 994 | 0 | 995
0 | 997 | 0 | 998 | 0 | 997 | 0 | 997 | 0 | 996 | 0 | 993 | 0 | 991 | 1 | 985 | 0 | 994 | 0 | 995
0 | 1000 | 0 | 998 | 0 | 998 | 0 | 998 | 0 | 993 | 7 | 995 | 0 | 993 | 0 | 986 | 0 | 994 | 0 | 995
0 | 997 | 0 | 999 | 0 | 999 | 0 | 1000 | 0 | 995 | 0 | 996 | 0 | 991 | 20 | 974 | 0 | 995 | 0 | 995
0 | 999 | 0 | 1000 | 0 | 1000 | 0 | 997 | 0 | 994 | 12 | 993 | 0 | 993 | 15 | 984 | 0 | 995 | 0 | 995
0 | 997 | 0 | 1001 | 0 | 998 | 0 | 999 | 0 | 996 | 7 | 993 | 0 | 992 | 11 | 984 | 0 | 995 | 0 | 995
0 | 999 | 0 | 1000 | 0 | 999 | 0 | 999 | 0 | 993 | 0 | 995 | 0 | 993 | 1 | 985 | 0 | 994 | 0 | 993
0 | 998 | 0 | 1001 | 0 | 1001 | 0 | 1001 | 0 | 996 | 12 | 993 | 0 | 991 | 11 | 985 | 0 | 993 | 0 | 994
0 | 1000 | 0 | 1000 | 0 | 999 | 0 | 999 | 0 | 992 | 7 | 998 | 0 | 993 | 0 | 990 | 0 | 993 | 0 | 993
0 | 998 | 0 | 999 | 0 | 999 | 0 | 997 | 0 | 996 | 14 | 998 | 0 | 991 | 15 | 985 | 0 | 993 | 0 | 994
0 | 1000 | 0 | 998 | 0 | 999 | 0 | 997 | 0 | 993 | 11 | 995 | 0 | 993 | 11 | 986 | 0 | 993 | 0 | 994
0 | 998 | 0 | 997 | 0 | 998 | 0 | 994 | 0 | 996 | 0 | 996 | 0 | 991 | 0 | 989 | 0 | 993 | 0 | 995
0 | 1000 | 0 | 998 | 0 | 997 | 0 | 995 | 0 | 994 | 16 | 996 | 0 | 993 | 15 | 987 | 0 | 993 | 0 | 995
0 | 999 | 0 | 997 | 0 | 997 | 0 | 996 | 0 | 996 | 9 | 992 | 0 | 991 | 12 | 990 | 0 | 993 | 0 | 995
0 | 1000 | 0 | 997 | 0 | 996 | 0 | 995 | 0 | 994 | 0 | 997 | 0 | 993 | 20 | 989 | 0 | 994 | 0 | 995
0 | 999 | 0 | 998 | 0 | 997 | 0 | 996 | 0 | 996 | 15 | 997 | 0 | 991 | 15 | 987 | 0 | 995 | 0 | 995
0 | 1000 | 0 | 998 | 0 | 998 | 0 | 998 | 0 | 993 | 0 | 993 | 0 | 993 | 0 | 988 | 0 | 995 | 0 | 995
0 | 999 | 0 | 998 | 0 | 996 | 0 | 995 | 0 | 996 | 22 | 993 | 0 | 991 | 20 | 988 | 0 | 995 | 0 | 995
0 | 1000 | 0 | 999 | 0 | 997 | 0 | 998 | 0 | 994 | 15 | 987 | 0 | 993 | 15 | 979 | 0 | 995 | 0 | 993
0 | 999 | 0 | 999 | 0 | 998 | 0 | 1000 | 0 | 996 | 7 | 993 | 0 | 991 | 0 | 987 | 0 | 995 | 0 | 993
0 | 998 | 0 | 999 | 0 | 1000 | 0 | 998 | 0 | 993 | 0 | 993 | 0 | 993 | 19 | 987 | 0 | 996 | 0 | 992
0 | 999 | 0 | 999 | 0 | 1001 | 0 | 1001 | 0 | 996 | 0 | 994 | 0 | 992 | 0 | 987 | 0 | 995 | 0 | 992
0 | 997 | 0 | 999 | 0 | 1001 | 0 | 999 | 0 | 993 | 0 | 995 | 0 | 992 | 28 | 987 | 0 | 995 | 0 | 992
0 | 998 | 0 | 998 | 0 | 999 | 0 | 998 | 0 | 997 | 15 | 997 | 0 | 990 | 19 | 991 | 0 | 995 | 0 | 993
0 | 997 | 0 | 998 | 0 | 1000 | 0 | 997 | 0 | 993 | 15 | 996 | 0 | 993 | 15 | 986 | 0 | 994 | 0 | 994
0 | 998 | 0 | 998 | 0 | 1001 | 0 | 995 | 0 | 997 | 11 | 994 | 0 | 990 | 10 | 988 | 0 | 993 | 0 | 994
0 | 995 | 0 | 999 | 0 | 1001 | 0 | 996 | 0 | 993 | 22 | 996 | 0 | 992 | 20 | 989 | 0 | 993 | 0 | 994
0 | 998 | 0 | 999 | 0 | 1001 | 0 | 995 | 0 | 996 | 15 | 996 | 0 | 991 | 15 | 987 | 0 | 993 | 0 | 994
0 | 996 | 0 | 1000 | 0 | 998 | 0 | 997 | 0 | 993 | 9 | 988 | 0 | 992 | 10 | 982 | 0 | 993 | 0 | 993
0 | 998 | 0 | 999 | 0 | 999 | 0 | 996 | 0 | 996 | 7 | 995 | 0 | 991 | 0 | 988 | 0 | 993 | 0 | 993
0 | 996 | 0 | 1000 | 0 | 998 | 0 | 997 | 0 | 993 | 0 | 995 | 0 | 992 | 20 | 989 | 0 | 993 | 0 | 992
Sum | 49925 | 0 | 49912 | 0 | 49912 | 0 | 49893 | 0 | 49742 | 414 | 49714 | 0 | 49594 | 605 | 49298 | 0 | 49684 | 0 | 49666
Max | 1002 | 0 | 1001 | 0 | 1001 | 0 | 1001 | 0 | 999 | 22 | 998 | 0 | 993 | 28 | 991 | 0 | 996 | 0 | 995
Min | 995 | 0 | 995 | 0 | 995 | 0 | 994 | 0 | 992 | 0 | 984 | 0 | 988 | 0 | 974 | 0 | 992 | 0 | 991
Max-Min | 7 | 0 | 6 | 0 | 6 | 0 | 7 | 0 | 7 | 22 | 14 | 0 | 5 | 28 | 17 | 0 | 4 | 0 | 4
Average | 998.5 | 0 | 998.24 | 0 | 998.24 | 0 | 997.86 | 0 | 994.84 | 8.28 | 994.28 | 0 | 991.88 | 12.1 | 985.96 | 0 | 993.68 | 0 | 993.32
Vin | Vadc
4.99 | 4.8755 | 0 | 4.8742 | 0 | 4.8742 | 0 | 4.8724 | 0 | 4.8576 | 0.04043 | 4.8549 | 0 | 4.8432 | 0.059082 | 4.8143 | 0 | 4.852 | 0 | 4.8502
Verr abs | 0.11451 | 0 | 0.11578 | 0 | 0.11578 | 0 | 0.11764 | 0 | 0.13238 | 0.04043 | 0.13512 | 0 | 0.14684 | 0.059082 | 0.17574 | 0 |  | 0 | 0.1398
Verr rel | -0.00048828 |  | 0.00078125 |  | 0.00078125 |  | 0.0026367 |  | 0.017383 |  | 0.020117 |  | 0.031836 |  | 0.060742 |  | 0.023047 |  | 0.024805
Resolution at 500kHz = 8-bit
Max Error (relative) |  | 61mV = | 5bits of error |  | Resolution = 5-bit